## BOM
Item | Photo | Manufacturer | Manufacturer Part # | Description | Type | Unit Cost | Qty | Total Cost | Comments | Date Ordered | Date Received
Printed Circuit Boards
1 |  | OSH Park | - | 4-LAYER FR408 PCB FAB 3.80x2.45" | PCB | 31.0333 | 3 | 93.1 | Back-end board (+2 backup) | 2020-03-06 | 2020-04-03
2 |  | Rogers Corporation | - | RO3006 12X9 HH/HH R3 0600+-003/DI | Substrate | 0 | 12 | 0 | 3 (+9 backup) for front-end board. 6 orders of sample pairs. | 2020-03-05 | 2020-03-11
Components
1 |  | Sparkfun | WRL-13231 | ESP8266 THING | WiFi Module | 16.95 | 3 | 50.85 | 1 (+ 1 backup) for back-end board, 1 for field test unit (breadboard) | 2020-03-02 | 2020-03-10
2 |  | Peregrine Semiconductor | PE42512 | UltraCMOS® SP12T RF SWITCH, 9 KHZ – 8 GHz | Switch | 29.41 | 2 | 58.82 | 1 (+ 1 backup) for back-end board | 2020-03-02 | 2020-03-06
3 |  | Cinch Connectivity Solutions | 142-0701-801 | CONN SMA JACK STR 50OHM EDGE MNT (0.068") | Connector | 3.73 | 28 | 93.32 | 4 for each of the 3 panels (+4 more for dry run panel), 12 for back-end board | 2020-03-02 | 2020-03-10
5 |  | Hirose | U.FL-R-SMT(10) | CONN U.FL RCPT STR 50 OHM SMD | Connector | 1.31 | 3 | 3.93 | 1 (+ 4 backup) for back-end board | 2020-03-02 | 2020-03-10
6 |  | Cinch Connectivity Solutions | 415-0033-018 | CBL ASSY SMA PLUG RG316 DS 18" | Cable | 15.85 | 12 | 178.89 |  | 2020-03-13 | 2020-04-03
7 |  | Cinch Connectivity Solutions | 415-0085-100 | CBL ASSY UMCC PLUG-PLUG 3.937" | Cable | 3.44 | 2 | 6.88 | 1 (+ 1 backup) for back-end board | 2020-03-02 | 2020-03-10
8 |  | Sparkfun | CAB-12016 | CBL USB A MALE TO MICRO B/MINI B | Cable | 6.97 | 1 | 6.97 |  | 2020-03-02 | 2020-03-10
9 |  | Sparkfun | PRT-13854 | BATTERY LITHIUM 3.7V 850mAh | Battery | 9.95 | 1 | 9.95 |  | 2020-03-02 | 2020-03-10
10 |  | Sparkfun | DEV-09873 | BRIDGE USB 2.0 MODULE | FTDI Module | 15.5 | 1 | 15.5 |  | 2020-03-02 | 2020-03-10
11 |  | Adam Tech | PH1RA-06-UA | CONN HEADER R/A 6POS 2.54MM | Header | 0.19 | 1 | 0.19 |  | 2020-03-02 | 2020-03-10
12 |  | Global Connector Technology | SP-140520-10-001 | 2.4MM PITCH SOCKET, SINGLE ROW, STRAIGHT | Header | 0.5 | 6 | 3 | 2 (+ 2 backup) for back-end board, 2 for field test unit | 2020-03-02 | 2020-03-10
13 |  | Cinch Connectivity Solutions | 415-0091-250 | CBL ASSY SMA-UMC PLUG 9.843" | Cable | 13.13 | 1 | 13.13 | For VNA measurements on back-end board | 2020-03-02 | 2020-03-10
14 |  | Silicon Labs | EFM8BB31F32A-C-5QFN32 | IC MCU 8BIT 32QFN | Practice | 1.4 | 3 | 4.2 | For practicing assembly of PE42512 (same footprint) | 2020-03-02 | 2020-03-10
[6 empty] | TOTAL COST |  | 538.73