## Sheet1
| GTdB | GRdB | PTdB | PRdB | Loss db | hTdB | hRdB | Margin dB | sum dB | dmax
Linear |  |  | 30 mW | from -91 dbm |  | 5m | 2m |  |  | m
Conversion |  |  | 10log(x) |  |  | 20log(x) | 20log(x)
Log | 11.5 | 2 | -15.22 | -121 | -105.78 | 13.9794 | 6.0206 | 20 | 119.28 | 959.4006
Source |  |  | https://ntrs.nasa.gov/archive/nasa/casi.ntrs.nasa.gov/20090019028.pdf |  |  | https://ntrs.nasa.gov/archive/nasa/casi.ntrs.nasa.gov/20070025224.pdf | https://ntrs.nasa.gov/archive/nasa/casi.ntrs.nasa.gov/20070025224.pdf | https://ntrs.nasa.gov/archive/nasa/casi.ntrs.nasa.gov/20090019028.pdf
Source Exerpt |  | Assumed | "A caveat of this approach is that terrestrial systems operating in the 2.4 GHz unlicensed band are limited to 100 mW of maximum output power. NASA would likely have to make the necessary proposals at the World Radio Conference in 2011 (WRC-2011) or obtain experimental licenses from the National Telecommunications and Information Administration (NTIA) to operate at higher powers in this band – even on the lunar surface." From this, it was assumed there would be 2 db IL at back end and 3 db IL at Butler Matrix | Assumed |  | Transmit antenna heights are based on assumptions of an astronaut height (2 m), a rover height (3 m), a base height (5 m), and a potential lunar communication tower (15 m). The receiving antenna is always considered to be an astronaut (2 m). | Transmit antenna heights are based on assumptions of an astronaut height (2 m), a rover height (3 m), a base height (5 m), and a potential lunar communication tower (15 m). The receiving antenna is always considered to be an astronaut (2 m). | Surface-to-surface communications, primarily due to the varying terrain and multipath fading mechanisms, suffer from deep fades and potential inter-symbol interference (ISI). It is not uncommon to see 10-20 dB of link margin (with free space path loss assumed) accounted for to help overcome losses due to partial blockages from terrain entering into the first Freznel zone [9].